## Sheet1
| (Width) | (Length) | Frame | Profile | Canvas Material | Colour | Structure | Corner Type | Side support Type | Qty side support | Ground Anchoring | Roof Canvas | Sidewall | Sidewalll Option | Gable End Canvas | Gable End Canvas Details | Gable End Strcture | Gutter | Door | Door Qty | Accessories
Rapid Free Span Tent | 3m | 5m | Aluminium | 80mm x 60mm (CM) | BO1100-HSH850 | White | Temporary | T1-Fitting | Side Cable | 1 bay | Spike | Standard cutting | Qty pcs | Canvas sidewall c/w liners, wall hook & zipper | 1 pcs | Std Cutting | 1 set | Canvas Gutter c/w wall hook | Double Door |  | Roof Underlay
| 6m | 10m |  | 98mm x 60mm |  | Grey | Semi-Permanent | T2-Side Plate | Side Support Beam | 2 bay | Wall Plug | CM Cutting | or no | Canvas sidewall c/w liners, wall hook & rope with eylet | 2 pcs | Printing Cutting | 2 set | PVC Gutter c/w hook bracke | Single Door |  | Gable End Underlay
| 9m | 15m |  | 155mm x 60mm |  | Grey White | Temporary (CM) | T3-Side Plate | Cross support frame | 3 bay | Chemical Bolt | c/w separate canvas fla |  | Canvas sidewall c/w 1 french window | No | c/w window | No | Zinc Gutter c/w pvc down pipe (CM) | Super Double Door |  | Sidewall Underlay
| 19m | 20m |  | 158mm x 60mm |  | Blue Grey | Semi-Permanent (CM) |  | 2D truss | and more | J-Bolt | c/w overlap canvas flap |  | Canvas sidewall c/w 2 french window |  | c/w tensioning cable |  | No | Super Single Door |  | Aluminium Foil
| 15m | 25m |  | 158mm x 89mm (CM) |  | Red Grey |  |  |  |  | Concreate Footing |  |  | Canvas sidewall c/w 3 side liner (CM) |  | c/w tensioning complete set (tension tubes & Ratches) |  |  | Roller Shutter |  | 50 inch Industrial Ventilation Fan c/w Frame
| 20m | 30m |  | 210mm x 112mm | BO1100-SX800 | White |  |  |  |  | Counter Weight (Concrete Block) |  |  | Hard Panel Sidewall complete set |  | c/w tensioning complete set (tension tubes & J-Tension Rod) |  |  | Industrial Sliding Door |  | Highbay LED c/w wiring
| 25m | 35m |  | 255mm x 120mm | TPT-HSB080 | Clear |  |  |  |  | Counter Weight (Connection Plate) |  |  | Glass panel sidewall complete set |  |  |  |  | Motorize Shutter Door
| 30m | 40m |  | 300mm x 125mm
| 40m | 45m |  | 350mm x 125mm
| 50m | 50m
| 60m | Continuous +5m
| CM | CM